## About
BCpUC Battery Cost per Unit Capacity | Washington | 2024-08-24
BCpUC Battery Balance of System Cost as Share of First Year Cost
Sources: | Battery cost projections per kWh
Rocky Mountain Institute
2014
The Economics of Grid Defection
http://www.rmi.org/electricity_grid_defection
Page 61, First Table, "Li-ion Battery Capital Cost"
2010 Battery Costs per kW
Sandia National Laboratory
2013
DOE/EPRI 2013 Electricity Storage Handbook in Collaboration with NRECA
http://www.sandia.gov/ess/publications/SAND2013-5131.pdf
Page B-45, Table B-28
Capital Costs
National Renewable Energy Laboratory
2024
Annual Technology Baseline
https://atb.nrel.gov/electricity/2024/data
Utility-Scale Battery Storage tab, CAPEX, Moderate scenario
Balance of System Costs
National Renewable Energy Laboratory
2018
2018 U.S. Utility-Scale Photovoltaics Plus-Energy Storage System Costs Benchmark
https://www.nrel.gov/docs/fy19osti/71714.pdf
Page 12, Table 3
Note:
Used to calculate battery storage deployment. Only the first year of this time series
input variable is used, and the remaining years are handled via endogenous
learning.
Balance of System
The "balance of system" should include all costs the utility must pay to purchase and
install the battery system, apart from the batteries themselves (and apart from sales
tax on the batteries). This includes the inverter, labor, etc.
Only the battery cost is affected by endogenous learning. The "Balance of System"
costs are read directly from this variable and are not modified via endogenous learning
inside the simulator.
Currency Adjustment
We adjust currency using the following conversion factors:
1.055 | 2010 to 2012 USD
0.91433 | 2018 to 2012 USD
0.89805 | 2019 to 2012 USD
0.88711 | 2020 to 2012 USD
0.8473 | 2021 to 2012 USD
0.78452 | 2022 to 2012 USD
See "cpi.xlsx" in the InputData folder for source information.
Assumed duration: | 4

## NREL ATB 2024
Utility-Scale Battery Storage | [11 empty] | https://atb.nrel.gov/electricity/2023/utility-scale_battery_storage
Inputs
Calculated
Input from other tab
| X | Assumptions
| Technology |  | Base Year: |  |  | 2021
All values are given in 2021 U.S. dollars, see references at the bottom of this worksheet for dollar year conversions where source dollar years don't match 2021.
Utility Scale Battery Storage
Representative Li-Ion Battery Storage, 60 MW, 240 MWh storage (4 hours)
Reference: Battery Storage cost values from W. Cole and A. Karmakar, “Cost Projections for Utility-scale Battery Storage: 2023 Update,” NREL/TP-6A40-85332. Golden, CO: National Renewable Energy Laboratory. https://www.nrel.gov/docs/fy23osti/85332.pdf. Note that values are converted to 2021$ for the ATB.
|  |  | Capital Cost ($/kWh) | Battery Energy Capital Cost ($/kWh)
[5 empty] | 2021 | 2022 | 2023 | 2024 | 2025 | 2026 | 2027 | 2028 | 2029 | 2030 | 2031 | 2032 | 2033 | 2034 | 2035 | 2036 | 2037 | 2038 | 2039 | 2040 | 2041 | 2042 | 2043 | 2044 | 2045 | 2046 | 2047 | 2048 | 2049 | 2050
|  |  |  | Advanced | 322.051 | 390.9286 | 386.9193 | 319.4297 | 252.1637 | 241.3711 | 230.5928 | 219.7898 | 208.9796 | 198.5061 | 195.0671 | 191.628 | 187.8619 | 184.4231 | 181.3338 | 177.566 | 174.1277 | 170.6893 | 167.251 | 163.4793 | 160.0413 | 156.9601 | 153.5224 | 149.7487 | 146.3113 | 142.8741 | 139.437 | 135.6574 | 132.2205 | 129.1517
|  |  |  | Moderate | 322.051 | 390.9286 | 386.9193 | 355.7539 | 309.928 | 297.1365 | 284.3204 | 271.4767 | 258.602 | 245.6922 | 241.2179 | 236.7477 | 232.2819 | 227.8207 | 223.3641 | 218.9123 | 214.4657 | 210.0243 | 205.5885 | 201.1584 | 196.7343 | 192.3165 | 187.9052 | 183.5008 | 179.1035 | 174.7137 | 170.3318 | 165.9581 | 161.593 | 157.2371
|  |  |  | Conservative | 322.051 | 390.9286 | 386.9193 | 408.2751 | 402.3087 | 385.5159 | 368.7446 | 351.9971 | 335.2761 | 318.5846 | 316.4033 | 314.222 | 312.0407 | 309.8594 | 307.6782 | 305.4969 | 303.3156 | 301.1343 | 298.953 | 296.7718 | 294.5905 | 292.4092 | 290.2279 | 288.0466 | 285.8654 | 283.6841 | 281.5028 | 279.3215 | 277.1403 | 274.959
Battery Power Capital Cost ($/kW)
[5 empty] | 2021 | 2022 | 2023 | 2024 | 2025 | 2026 | 2027 | 2028 | 2029 | 2030 | 2031 | 2032 | 2033 | 2034 | 2035 | 2036 | 2037 | 2038 | 2039 | 2040 | 2041 | 2042 | 2043 | 2044 | 2045 | 2046 | 2047 | 2048 | 2049 | 2050
|  |  |  | Advanced | 299.0478 | 363.0056 | 359.2827 | 296.6137 | 233.062 | 223.5259 | 213.9336 | 204.4388 | 194.9723 | 184.1764 | 180.7816 | 177.3869 | 175.2834 | 171.8875 | 167.1117 | 165.0146 | 161.617 | 158.2194 | 154.8216 | 152.7404 | 149.3415 | 144.5336 | 141.1332 | 139.06 | 135.6583 | 132.2563 | 128.8539 | 126.8037 | 123.4003 | 118.5434
|  |  |  | Moderate | 299.0478 | 363.0056 | 359.2827 | 346.8612 | 311.3593 | 312.3499 | 313.4353 | 314.6267 | 315.9377 | 317.384 | 315.2288 | 313.0575 | 310.8695 | 308.6641 | 306.4407 | 304.1986 | 301.9368 | 299.6547 | 297.3514 | 295.0259 | 292.6773 | 290.3046 | 287.9067 | 285.4824 | 283.0306 | 280.5499 | 278.039 | 275.4964 | 272.9205 | 270.3097
|  |  |  | Conservative | 299.0478 | 363.0056 | 359.2827 | 379.2504 | 374.5641 | 367.4422 | 360.2352 | 352.9339 | 345.5281 | 338.0059 | 335.6917 | 333.3774 | 331.0632 | 328.7489 | 326.4347 | 324.1204 | 321.8062 | 319.4919 | 317.1777 | 314.8634 | 312.5491 | 310.2349 | 307.9206 | 305.6064 | 303.2921 | 300.9779 | 298.6636 | 296.3494 | 294.0351 | 291.7209
Total System Cost ($/kW) = Battery Energy Cost ($/kWh) * Storage Duration (hr) + Battery Power Cost ($/kW)
|  |  | Technology Classification | Name | 2021: Tech; 2022: Resource; 2023: Scale; 2024: Maturity
|  |  |  | Utility-Scale Battery Storage - 2Hr | 2021: Lithium Ion - 2 Hr; 2022: N/A; 2023: Utility; 2024: Y
|  |  |  | Utility-Scale Battery Storage - 4Hr | 2021: Lithium Ion - 4 Hr; 2022: N/A; 2023: Utility; 2024: Y
|  |  |  | Utility-Scale Battery Storage - 6Hr | 2021: Lithium Ion - 6 Hr; 2022: N/A; 2023: Utility; 2024: Y
|  |  |  | Utility-Scale Battery Storage - 8Hr | 2021: Lithium Ion - 8 Hr; 2022: N/A; 2023: Utility; 2024: Y
|  |  |  | Utility-Scale Battery Storage - 10Hr | 2021: Lithium Ion - 10 Hr; 2022: N/A; 2023: Utility; 2024: Y
Future Projections
All values are given in 2021 U.S. dollars, using the Consumer Price Index (BLS, 2022) for dollar year conversions.
For 15-year technical life (values in 2021$):
[6 empty] | 2021 | 2022 | 2023 | 2024 | 2025 | 2026 | 2027 | 2028 | 2029 | 2030 | 2031 | 2032 | 2033 | 2034 | 2035 | 2036 | 2037 | 2038 | 2039 | 2040 | 2041 | 2042 | 2043 | 2044 | 2045 | 2046 | 2047 | 2048 | 2049 | 2050
| Techno-Economic Cost and Performance Parameters |  | Overnight Capital Cost ($/kW) | Utility-Scale Battery Storage - 2Hr | Advanced | 943.1499 | 1144.8628 | 1133.1214 | 935.4732 | 737.3894 | 706.2682 | 675.1193 | 644.0184 | 612.9315 | 581.1886 | 570.9157 | 560.6429 | 551.0071 | 540.7337 | 529.7793 | 520.1467 | 509.8724 | 499.5981 | 489.3237 | 479.699 | 469.424 | 458.4538 | 448.1781 | 438.5573 | 428.281 | 418.0045 | 407.7278 | 398.1184 | 387.8412 | 376.8468
|  |  |  | Utility-Scale Battery Storage - 2Hr | Moderate | 943.1499 | 1144.8628 | 1133.1214 | 1058.3689 | 931.2153 | 906.6229 | 882.0761 | 857.5802 | 833.1418 | 808.7684 | 797.6645 | 786.553 | 775.4334 | 764.3055 | 753.1689 | 742.0232 | 730.8682 | 719.7034 | 708.5284 | 697.3427 | 686.1459 | 674.9376 | 663.7171 | 652.484 | 641.2376 | 629.9774 | 618.7026 | 607.4126 | 596.1066 | 584.7838
|  |  |  | Utility-Scale Battery Storage - 2Hr | Conservative | 943.1499 | 1144.8628 | 1133.1214 | 1195.8005 | 1179.1814 | 1138.474 | 1097.7244 | 1056.9282 | 1016.0804 | 975.175 | 968.4982 | 961.8214 | 955.1446 | 948.4678 | 941.791 | 935.1142 | 928.4374 | 921.7606 | 915.0837 | 908.4069 | 901.7301 | 895.0533 | 888.3765 | 881.6997 | 875.0229 | 868.3461 | 861.6693 | 854.9924 | 848.3156 | 841.6388
|  |  |  | Utility-Scale Battery Storage - 4Hr | Advanced | 1587.252 | 1926.72 | 1906.96 | 1574.3327 | 1241.7169 | 1189.0105 | 1136.3049 | 1083.598 | 1030.8908 | 978.2009 | 961.0498 | 943.8988 | 926.7308 | 909.5798 | 892.4468 | 875.2788 | 858.1278 | 840.9768 | 823.8257 | 806.6575 | 789.5065 | 772.3739 | 755.223 | 738.0546 | 720.9037 | 703.7527 | 686.6017 | 669.4331 | 652.2822 | 635.1502
|  |  |  | Utility-Scale Battery Storage - 4Hr | Moderate | 1587.252 | 1926.72 | 1906.96 | 1769.8766 | 1551.0713 | 1500.8959 | 1450.7169 | 1400.5337 | 1350.3458 | 1300.1527 | 1280.1003 | 1260.0485 | 1239.9973 | 1219.9468 | 1199.897 | 1179.8479 | 1159.7996 | 1139.752 | 1119.7053 | 1099.6595 | 1079.6146 | 1059.5706 | 1039.5275 | 1019.4855 | 999.4446 | 979.4048 | 959.3662 | 939.3288 | 919.2927 | 899.2579
|  |  |  | Utility-Scale Battery Storage - 4Hr | Conservative | 1587.252 | 1926.72 | 1906.96 | 2012.3507 | 1983.7988 | 1909.5057 | 1835.2136 | 1760.9225 | 1686.6327 | 1612.3442 | 1601.3048 | 1590.2654 | 1579.2261 | 1568.1867 | 1557.1473 | 1546.1079 | 1535.0686 | 1524.0292 | 1512.9898 | 1501.9505 | 1490.9111 | 1479.8717 | 1468.8324 | 1457.793 | 1446.7536 | 1435.7142 | 1424.6749 | 1413.6355 | 1402.5961 | 1391.5568
|  |  |  | Utility-Scale Battery Storage - 6Hr | Advanced | 2231.3541 | 2708.5772 | 2680.7986 | 2213.1921 | 1746.0443 | 1671.7528 | 1597.4906 | 1523.1776 | 1448.85 | 1375.2132 | 1351.184 | 1327.1547 | 1302.4546 | 1278.426 | 1255.1144 | 1230.4109 | 1206.3831 | 1182.3555 | 1158.3278 | 1133.6161 | 1109.589 | 1086.2941 | 1062.2678 | 1037.5519 | 1013.5263 | 989.5009 | 965.4756 | 940.7478 | 916.7231 | 893.4537
|  |  |  | Utility-Scale Battery Storage - 6Hr | Moderate | 2231.3541 | 2708.5772 | 2680.7986 | 2481.3844 | 2170.9273 | 2095.1689 | 2019.3576 | 1943.4871 | 1867.5499 | 1791.5371 | 1762.536 | 1733.5439 | 1704.5612 | 1675.5881 | 1646.6251 | 1617.6725 | 1588.7309 | 1559.8007 | 1530.8823 | 1501.9763 | 1473.0832 | 1444.2036 | 1415.338 | 1386.4871 | 1357.6516 | 1328.8323 | 1300.0298 | 1271.245 | 1242.4788 | 1213.732
|  |  |  | Utility-Scale Battery Storage - 6Hr | Conservative | 2231.3541 | 2708.5772 | 2680.7986 | 2828.9009 | 2788.4162 | 2680.5374 | 2572.7027 | 2464.9168 | 2357.1849 | 2249.5133 | 2234.1113 | 2218.7094 | 2203.3075 | 2187.9056 | 2172.5036 | 2157.1017 | 2141.6998 | 2126.2978 | 2110.8959 | 2095.494 | 2080.0921 | 2064.6901 | 2049.2882 | 2033.8863 | 2018.4844 | 2003.0824 | 1987.6805 | 1972.2786 | 1956.8766 | 1941.4747
|  |  |  | Utility-Scale Battery Storage - 8Hr | Advanced | 2875.4562 | 3490.4344 | 3454.6373 | 2852.0516 | 2250.3717 | 2154.4951 | 2058.6762 | 1962.7573 | 1866.8092 | 1772.2254 | 1741.3181 | 1710.4106 | 1678.1783 | 1647.2721 | 1617.7819 | 1585.543 | 1554.6385 | 1523.7341 | 1492.8299 | 1460.5746 | 1429.6715 | 1400.2143 | 1369.3127 | 1337.0492 | 1306.149 | 1275.2491 | 1244.3496 | 1212.0625 | 1181.164 | 1151.7571
|  |  |  | Utility-Scale Battery Storage - 8Hr | Moderate | 2875.4562 | 3490.4344 | 3454.6373 | 3192.8921 | 2790.7833 | 2689.4419 | 2587.9984 | 2486.4406 | 2384.7539 | 2282.9215 | 2244.9718 | 2207.0394 | 2169.1251 | 2131.2294 | 2093.3532 | 2055.4972 | 2017.6623 | 1979.8494 | 1942.0593 | 1904.2931 | 1866.5518 | 1828.8366 | 1791.1484 | 1753.4887 | 1715.8587 | 1678.2597 | 1640.6934 | 1603.1612 | 1565.6649 | 1528.2061
|  |  |  | Utility-Scale Battery Storage - 8Hr | Conservative | 2875.4562 | 3490.4344 | 3454.6373 | 3645.4511 | 3593.0335 | 3451.5691 | 3310.1919 | 3168.9111 | 3027.7372 | 2886.6824 | 2866.9179 | 2847.1534 | 2827.3889 | 2807.6244 | 2787.86 | 2768.0955 | 2748.331 | 2728.5665 | 2708.802 | 2689.0375 | 2669.273 | 2649.5086 | 2629.7441 | 2609.9796 | 2590.2151 | 2570.4506 | 2550.6861 | 2530.9216 | 2511.1571 | 2491.3927
|  |  |  | Utility-Scale Battery Storage - 10Hr | Advanced | 3519.5583 | 4272.2916 | 4228.4759 | 3490.9111 | 2754.6991 | 2637.2374 | 2519.8618 | 2402.3369 | 2284.7685 | 2169.2377 | 2131.4522 | 2093.6666 | 2053.902 | 2016.1182 | 1980.4494 | 1940.675 | 1902.8939 | 1865.1128 | 1827.3319 | 1787.5332 | 1749.754 | 1714.1345 | 1676.3576 | 1636.5465 | 1598.7717 | 1560.9973 | 1523.2235 | 1483.3772 | 1445.6049 | 1410.0605
|  |  |  | Utility-Scale Battery Storage - 10Hr | Moderate | 3519.5583 | 4272.2916 | 4228.4759 | 3904.3998 | 3410.6393 | 3283.7149 | 3156.6392 | 3029.3941 | 2901.958 | 2774.3059 | 2727.4076 | 2680.5349 | 2633.6889 | 2586.8707 | 2540.0813 | 2493.3219 | 2446.5937 | 2399.898 | 2353.2363 | 2306.6099 | 2260.0205 | 2213.4695 | 2166.9589 | 2120.4903 | 2074.0657 | 2027.6872 | 1981.357 | 1935.0774 | 1888.8509 | 1842.6802
|  |  |  | Utility-Scale Battery Storage - 10Hr | Conservative | 3519.5583 | 4272.2916 | 4228.4759 | 4462.0013 | 4397.6509 | 4222.6009 | 4047.6811 | 3872.9054 | 3698.2895 | 3523.8515 | 3499.7245 | 3475.5974 | 3451.4704 | 3427.3433 | 3403.2163 | 3379.0892 | 3354.9622 | 3330.8351 | 3306.7081 | 3282.5811 | 3258.454 | 3234.327 | 3210.1999 | 3186.0729 | 3161.9458 | 3137.8188 | 3113.6917 | 3089.5647 | 3065.4376 | 3041.3106
[6 empty] | 2021 | 2022 | 2023 | 2024 | 2025 | 2026 | 2027 | 2028 | 2029 | 2030 | 2031 | 2032 | 2033 | 2034 | 2035 | 2036 | 2037 | 2038 | 2039 | 2040 | 2041 | 2042 | 2043 | 2044 | 2045 | 2046 | 2047 | 2048 | 2049 | 2050
|  |  | Fixed Operation and Maintenance Expenses ($/kW-yr) | Utility-Scale Battery Storage - 2Hr | Advanced | 23.5787 | 28.6216 | 28.328 | 23.3868 | 18.4347 | 17.6567 | 16.878 | 16.1005 | 15.3233 | 14.5297 | 14.2729 | 14.0161 | 13.7752 | 13.5183 | 13.2445 | 13.0037 | 12.7468 | 12.49 | 12.2331 | 11.9925 | 11.7356 | 11.4613 | 11.2045 | 10.9639 | 10.707 | 10.4501 | 10.1932 | 9.953 | 9.696 | 9.4212
|  |  |  | Utility-Scale Battery Storage - 2Hr | Moderate | 23.5787 | 28.6216 | 28.328 | 26.4592 | 23.2804 | 22.6656 | 22.0519 | 21.4395 | 20.8285 | 20.2192 | 19.9416 | 19.6638 | 19.3858 | 19.1076 | 18.8292 | 18.5506 | 18.2717 | 17.9926 | 17.7132 | 17.4336 | 17.1536 | 16.8734 | 16.5929 | 16.3121 | 16.0309 | 15.7494 | 15.4676 | 15.1853 | 14.9027 | 14.6196
|  |  |  | Utility-Scale Battery Storage - 2Hr | Conservative | 23.5787 | 28.6216 | 28.328 | 29.895 | 29.4795 | 28.4618 | 27.4431 | 26.4232 | 25.402 | 24.3794 | 24.2125 | 24.0455 | 23.8786 | 23.7117 | 23.5448 | 23.3779 | 23.2109 | 23.044 | 22.8771 | 22.7102 | 22.5433 | 22.3763 | 22.2094 | 22.0425 | 21.8756 | 21.7087 | 21.5417 | 21.3748 | 21.2079 | 21.041
|  |  |  | Utility-Scale Battery Storage - 4Hr | Advanced | 39.6813 | 48.168 | 47.674 | 39.3583 | 31.0429 | 29.7253 | 28.4076 | 27.09 | 25.7723 | 24.455 | 24.0262 | 23.5975 | 23.1683 | 22.7395 | 22.3112 | 21.882 | 21.4532 | 21.0244 | 20.5956 | 20.1664 | 19.7377 | 19.3093 | 18.8806 | 18.4514 | 18.0226 | 17.5938 | 17.165 | 16.7358 | 16.3071 | 15.8788
|  |  |  | Utility-Scale Battery Storage - 4Hr | Moderate | 39.6813 | 48.168 | 47.674 | 44.2469 | 38.7768 | 37.5224 | 36.2679 | 35.0133 | 33.7586 | 32.5038 | 32.0025 | 31.5012 | 30.9999 | 30.4987 | 29.9974 | 29.4962 | 28.995 | 28.4938 | 27.9926 | 27.4915 | 26.9904 | 26.4893 | 25.9882 | 25.4871 | 24.9861 | 24.4851 | 23.9842 | 23.4832 | 22.9823 | 22.4814
|  |  |  | Utility-Scale Battery Storage - 4Hr | Conservative | 39.6813 | 48.168 | 47.674 | 50.3088 | 49.595 | 47.7376 | 45.8803 | 44.0231 | 42.1658 | 40.3086 | 40.0326 | 39.7566 | 39.4807 | 39.2047 | 38.9287 | 38.6527 | 38.3767 | 38.1007 | 37.8247 | 37.5488 | 37.2728 | 36.9968 | 36.7208 | 36.4448 | 36.1688 | 35.8929 | 35.6169 | 35.3409 | 35.0649 | 34.7889
|  |  |  | Utility-Scale Battery Storage - 6Hr | Advanced | 55.7839 | 67.7144 | 67.02 | 55.3298 | 43.6511 | 41.7938 | 39.9373 | 38.0794 | 36.2212 | 34.3803 | 33.7796 | 33.1789 | 32.5614 | 31.9606 | 31.3779 | 30.7603 | 30.1596 | 29.5589 | 28.9582 | 28.3404 | 27.7397 | 27.1574 | 26.5567 | 25.9388 | 25.3382 | 24.7375 | 24.1369 | 23.5187 | 22.9181 | 22.3363
|  |  |  | Utility-Scale Battery Storage - 6Hr | Moderate | 55.7839 | 67.7144 | 67.02 | 62.0346 | 54.2732 | 52.3792 | 50.4839 | 48.5872 | 46.6887 | 44.7884 | 44.0634 | 43.3386 | 42.614 | 41.8897 | 41.1656 | 40.4418 | 39.7183 | 38.995 | 38.2721 | 37.5494 | 36.8271 | 36.1051 | 35.3834 | 34.6622 | 33.9413 | 33.2208 | 32.5007 | 31.7811 | 31.062 | 30.3433
|  |  |  | Utility-Scale Battery Storage - 6Hr | Conservative | 55.7839 | 67.7144 | 67.02 | 70.7225 | 69.7104 | 67.0134 | 64.3176 | 61.6229 | 58.9296 | 56.2378 | 55.8528 | 55.4677 | 55.0827 | 54.6976 | 54.3126 | 53.9275 | 53.5425 | 53.1574 | 52.7724 | 52.3873 | 52.0023 | 51.6173 | 51.2322 | 50.8472 | 50.4621 | 50.0771 | 49.692 | 49.307 | 48.9219 | 48.5369
|  |  |  | Utility-Scale Battery Storage - 8Hr | Advanced | 71.8864 | 87.2609 | 86.3659 | 71.3013 | 56.2593 | 53.8624 | 51.4669 | 49.0689 | 46.6702 | 44.3056 | 43.533 | 42.7603 | 41.9545 | 41.1818 | 40.4445 | 39.6386 | 38.866 | 38.0934 | 37.3207 | 36.5144 | 35.7418 | 35.0054 | 34.2328 | 33.4262 | 32.6537 | 31.8812 | 31.1087 | 30.3016 | 29.5291 | 28.7939
|  |  |  | Utility-Scale Battery Storage - 8Hr | Moderate | 71.8864 | 87.2609 | 86.3659 | 79.8223 | 69.7696 | 67.236 | 64.7 | 62.161 | 59.6188 | 57.073 | 56.1243 | 55.176 | 54.2281 | 53.2807 | 52.3338 | 51.3874 | 50.4416 | 49.4962 | 48.5515 | 47.6073 | 46.6638 | 45.7209 | 44.7787 | 43.8372 | 42.8965 | 41.9565 | 41.0173 | 40.079 | 39.1416 | 38.2052
|  |  |  | Utility-Scale Battery Storage - 8Hr | Conservative | 71.8864 | 87.2609 | 86.3659 | 91.1363 | 89.8258 | 86.2892 | 82.7548 | 79.2228 | 75.6934 | 72.1671 | 71.6729 | 71.1788 | 70.6847 | 70.1906 | 69.6965 | 69.2024 | 68.7083 | 68.2142 | 67.7201 | 67.2259 | 66.7318 | 66.2377 | 65.7436 | 65.2495 | 64.7554 | 64.2613 | 63.7672 | 63.273 | 62.7789 | 62.2848
|  |  |  | Utility-Scale Battery Storage - 10Hr | Advanced | 87.989 | 106.8073 | 105.7119 | 87.2728 | 68.8675 | 65.9309 | 62.9965 | 60.0584 | 57.1192 | 54.2309 | 53.2863 | 52.3417 | 51.3475 | 50.403 | 49.5112 | 48.5169 | 47.5723 | 46.6278 | 45.6833 | 44.6883 | 43.7439 | 42.8534 | 41.9089 | 40.9137 | 39.9693 | 39.0249 | 38.0806 | 37.0844 | 36.1401 | 35.2515
|  |  |  | Utility-Scale Battery Storage - 10Hr | Moderate | 87.989 | 106.8073 | 105.7119 | 97.61 | 85.266 | 82.0929 | 78.916 | 75.7349 | 72.5489 | 69.3576 | 68.1852 | 67.0134 | 65.8422 | 64.6718 | 63.502 | 62.333 | 61.1648 | 59.9975 | 58.8309 | 57.6652 | 56.5005 | 55.3367 | 54.174 | 53.0123 | 51.8516 | 50.6922 | 49.5339 | 48.3769 | 47.2213 | 46.067
|  |  |  | Utility-Scale Battery Storage - 10Hr | Conservative | 87.989 | 106.8073 | 105.7119 | 111.55 | 109.9413 | 105.565 | 101.192 | 96.8226 | 92.4572 | 88.0963 | 87.4931 | 86.8899 | 86.2868 | 85.6836 | 85.0804 | 84.4772 | 83.8741 | 83.2709 | 82.6677 | 82.0645 | 81.4614 | 80.8582 | 80.255 | 79.6518 | 79.0486 | 78.4455 | 77.8423 | 77.2391 | 76.6359 | 76.0328
[6 empty] | 2021 | 2022 | 2023 | 2024 | 2025 | 2026 | 2027 | 2028 | 2029 | 2030 | 2031 | 2032 | 2033 | 2034 | 2035 | 2036 | 2037 | 2038 | 2039 | 2040 | 2041 | 2042 | 2043 | 2044 | 2045 | 2046 | 2047 | 2048 | 2049 | 2050
|  |  | Variable Operation and Maintenance Expenses ($/MWh) | Utility-Scale Battery Storage - 2Hr | Advanced | 0 | 0 | 0 | 0 | 0 | 0 | 0 | 0 | 0 | 0 | 0 | 0 | 0 | 0 | 0 | 0 | 0 | 0 | 0 | 0 | 0 | 0 | 0 | 0 | 0 | 0 | 0 | 0 | 0 | 0
|  |  |  | Utility-Scale Battery Storage - 2Hr | Moderate | 0 | 0 | 0 | 0 | 0 | 0 | 0 | 0 | 0 | 0 | 0 | 0 | 0 | 0 | 0 | 0 | 0 | 0 | 0 | 0 | 0 | 0 | 0 | 0 | 0 | 0 | 0 | 0 | 0 | 0
|  |  |  | Utility-Scale Battery Storage - 2Hr | Conservative | 0 | 0 | 0 | 0 | 0 | 0 | 0 | 0 | 0 | 0 | 0 | 0 | 0 | 0 | 0 | 0 | 0 | 0 | 0 | 0 | 0 | 0 | 0 | 0 | 0 | 0 | 0 | 0 | 0 | 0
|  |  |  | Utility-Scale Battery Storage - 4Hr | Advanced | 0 | 0 | 0 | 0 | 0 | 0 | 0 | 0 | 0 | 0 | 0 | 0 | 0 | 0 | 0 | 0 | 0 | 0 | 0 | 0 | 0 | 0 | 0 | 0 | 0 | 0 | 0 | 0 | 0 | 0
|  |  |  | Utility-Scale Battery Storage - 4Hr | Moderate | 0 | 0 | 0 | 0 | 0 | 0 | 0 | 0 | 0 | 0 | 0 | 0 | 0 | 0 | 0 | 0 | 0 | 0 | 0 | 0 | 0 | 0 | 0 | 0 | 0 | 0 | 0 | 0 | 0 | 0
|  |  |  | Utility-Scale Battery Storage - 4Hr | Conservative | 0 | 0 | 0 | 0 | 0 | 0 | 0 | 0 | 0 | 0 | 0 | 0 | 0 | 0 | 0 | 0 | 0 | 0 | 0 | 0 | 0 | 0 | 0 | 0 | 0 | 0 | 0 | 0 | 0 | 0
|  |  |  | Utility-Scale Battery Storage - 6Hr | Advanced | 0 | 0 | 0 | 0 | 0 | 0 | 0 | 0 | 0 | 0 | 0 | 0 | 0 | 0 | 0 | 0 | 0 | 0 | 0 | 0 | 0 | 0 | 0 | 0 | 0 | 0 | 0 | 0 | 0 | 0
|  |  |  | Utility-Scale Battery Storage - 6Hr | Moderate | 0 | 0 | 0 | 0 | 0 | 0 | 0 | 0 | 0 | 0 | 0 | 0 | 0 | 0 | 0 | 0 | 0 | 0 | 0 | 0 | 0 | 0 | 0 | 0 | 0 | 0 | 0 | 0 | 0 | 0
|  |  |  | Utility-Scale Battery Storage - 6Hr | Conservative | 0 | 0 | 0 | 0 | 0 | 0 | 0 | 0 | 0 | 0 | 0 | 0 | 0 | 0 | 0 | 0 | 0 | 0 | 0 | 0 | 0 | 0 | 0 | 0 | 0 | 0 | 0 | 0 | 0 | 0
|  |  |  | Utility-Scale Battery Storage - 8Hr | Advanced | 0 | 0 | 0 | 0 | 0 | 0 | 0 | 0 | 0 | 0 | 0 | 0 | 0 | 0 | 0 | 0 | 0 | 0 | 0 | 0 | 0 | 0 | 0 | 0 | 0 | 0 | 0 | 0 | 0 | 0
|  |  |  | Utility-Scale Battery Storage - 8Hr | Moderate | 0 | 0 | 0 | 0 | 0 | 0 | 0 | 0 | 0 | 0 | 0 | 0 | 0 | 0 | 0 | 0 | 0 | 0 | 0 | 0 | 0 | 0 | 0 | 0 | 0 | 0 | 0 | 0 | 0 | 0
|  |  |  | Utility-Scale Battery Storage - 8Hr | Conservative | 0 | 0 | 0 | 0 | 0 | 0 | 0 | 0 | 0 | 0 | 0 | 0 | 0 | 0 | 0 | 0 | 0 | 0 | 0 | 0 | 0 | 0 | 0 | 0 | 0 | 0 | 0 | 0 | 0 | 0
|  |  |  | Utility-Scale Battery Storage - 10Hr | Advanced | 0 | 0 | 0 | 0 | 0 | 0 | 0 | 0 | 0 | 0 | 0 | 0 | 0 | 0 | 0 | 0 | 0 | 0 | 0 | 0 | 0 | 0 | 0 | 0 | 0 | 0 | 0 | 0 | 0 | 0
|  |  |  | Utility-Scale Battery Storage - 10Hr | Moderate | 0 | 0 | 0 | 0 | 0 | 0 | 0 | 0 | 0 | 0 | 0 | 0 | 0 | 0 | 0 | 0 | 0 | 0 | 0 | 0 | 0 | 0 | 0 | 0 | 0 | 0 | 0 | 0 | 0 | 0
|  |  |  | Utility-Scale Battery Storage - 10Hr | Conservative | 0 | 0 | 0 | 0 | 0 | 0 | 0 | 0 | 0 | 0 | 0 | 0 | 0 | 0 | 0 | 0 | 0 | 0 | 0 | 0 | 0 | 0 | 0 | 0 | 0 | 0 | 0 | 0 | 0 | 0
[6 empty] | 2021 | 2022 | 2023 | 2024 | 2025 | 2026 | 2027 | 2028 | 2029 | 2030 | 2031 | 2032 | 2033 | 2034 | 2035 | 2036 | 2037 | 2038 | 2039 | 2040 | 2041 | 2042 | 2043 | 2044 | 2045 | 2046 | 2047 | 2048 | 2049 | 2050
|  |  | Round-Trip Efficiency | Utility-Scale Battery Storage - 2Hr | Advanced | 85% | 85% | 85% | 85% | 85% | 85% | 85% | 85% | 85% | 85% | 85% | 85% | 85% | 85% | 85% | 85% | 85% | 85% | 85% | 85% | 85% | 85% | 85% | 85% | 85% | 85% | 85% | 85% | 85% | 85%
|  |  |  | Utility-Scale Battery Storage - 2Hr | Moderate | 85% | 85% | 85% | 85% | 85% | 85% | 85% | 85% | 85% | 85% | 85% | 85% | 85% | 85% | 85% | 85% | 85% | 85% | 85% | 85% | 85% | 85% | 85% | 85% | 85% | 85% | 85% | 85% | 85% | 85%
|  |  |  | Utility-Scale Battery Storage - 2Hr | Conservative | 85% | 85% | 85% | 85% | 85% | 85% | 85% | 85% | 85% | 85% | 85% | 85% | 85% | 85% | 85% | 85% | 85% | 85% | 85% | 85% | 85% | 85% | 85% | 85% | 85% | 85% | 85% | 85% | 85% | 85%
|  |  |  | Utility-Scale Battery Storage - 4Hr | Advanced | 85% | 85% | 85% | 85% | 85% | 85% | 85% | 85% | 85% | 85% | 85% | 85% | 85% | 85% | 85% | 85% | 85% | 85% | 85% | 85% | 85% | 85% | 85% | 85% | 85% | 85% | 85% | 85% | 85% | 85%
|  |  |  | Utility-Scale Battery Storage - 4Hr | Moderate | 85% | 85% | 85% | 85% | 85% | 85% | 85% | 85% | 85% | 85% | 85% | 85% | 85% | 85% | 85% | 85% | 85% | 85% | 85% | 85% | 85% | 85% | 85% | 85% | 85% | 85% | 85% | 85% | 85% | 85%
|  |  |  | Utility-Scale Battery Storage - 4Hr | Conservative | 85% | 85% | 85% | 85% | 85% | 85% | 85% | 85% | 85% | 85% | 85% | 85% | 85% | 85% | 85% | 85% | 85% | 85% | 85% | 85% | 85% | 85% | 85% | 85% | 85% | 85% | 85% | 85% | 85% | 85%
|  |  |  | Utility-Scale Battery Storage - 6Hr | Advanced | 85% | 85% | 85% | 85% | 85% | 85% | 85% | 85% | 85% | 85% | 85% | 85% | 85% | 85% | 85% | 85% | 85% | 85% | 85% | 85% | 85% | 85% | 85% | 85% | 85% | 85% | 85% | 85% | 85% | 85%
|  |  |  | Utility-Scale Battery Storage - 6Hr | Moderate | 85% | 85% | 85% | 85% | 85% | 85% | 85% | 85% | 85% | 85% | 85% | 85% | 85% | 85% | 85% | 85% | 85% | 85% | 85% | 85% | 85% | 85% | 85% | 85% | 85% | 85% | 85% | 85% | 85% | 85%
|  |  |  | Utility-Scale Battery Storage - 6Hr | Conservative | 85% | 85% | 85% | 85% | 85% | 85% | 85% | 85% | 85% | 85% | 85% | 85% | 85% | 85% | 85% | 85% | 85% | 85% | 85% | 85% | 85% | 85% | 85% | 85% | 85% | 85% | 85% | 85% | 85% | 85%
|  |  |  | Utility-Scale Battery Storage - 8Hr | Advanced | 85% | 85% | 85% | 85% | 85% | 85% | 85% | 85% | 85% | 85% | 85% | 85% | 85% | 85% | 85% | 85% | 85% | 85% | 85% | 85% | 85% | 85% | 85% | 85% | 85% | 85% | 85% | 85% | 85% | 85%
|  |  |  | Utility-Scale Battery Storage - 8Hr | Moderate | 85% | 85% | 85% | 85% | 85% | 85% | 85% | 85% | 85% | 85% | 85% | 85% | 85% | 85% | 85% | 85% | 85% | 85% | 85% | 85% | 85% | 85% | 85% | 85% | 85% | 85% | 85% | 85% | 85% | 85%
|  |  |  | Utility-Scale Battery Storage - 8Hr | Conservative | 85% | 85% | 85% | 85% | 85% | 85% | 85% | 85% | 85% | 85% | 85% | 85% | 85% | 85% | 85% | 85% | 85% | 85% | 85% | 85% | 85% | 85% | 85% | 85% | 85% | 85% | 85% | 85% | 85% | 85%
|  |  |  | Utility-Scale Battery Storage - 10Hr | Advanced | 85% | 85% | 85% | 85% | 85% | 85% | 85% | 85% | 85% | 85% | 85% | 85% | 85% | 85% | 85% | 85% | 85% | 85% | 85% | 85% | 85% | 85% | 85% | 85% | 85% | 85% | 85% | 85% | 85% | 85%
|  |  |  | Utility-Scale Battery Storage - 10Hr | Moderate | 85% | 85% | 85% | 85% | 85% | 85% | 85% | 85% | 85% | 85% | 85% | 85% | 85% | 85% | 85% | 85% | 85% | 85% | 85% | 85% | 85% | 85% | 85% | 85% | 85% | 85% | 85% | 85% | 85% | 85%
|  |  |  | Utility-Scale Battery Storage - 10Hr | Conservative | 85% | 85% | 85% | 85% | 85% | 85% | 85% | 85% | 85% | 85% | 85% | 85% | 85% | 85% | 85% | 85% | 85% | 85% | 85% | 85% | 85% | 85% | 85% | 85% | 85% | 85% | 85% | 85% | 85% | 85%
[6 empty] | 2021 | 2022 | 2023 | 2024 | 2025 | 2026 | 2027 | 2028 | 2029 | 2030 | 2031 | 2032 | 2033 | 2034 | 2035 | 2036 | 2037 | 2038 | 2039 | 2040 | 2041 | 2042 | 2043 | 2044 | 2045 | 2046 | 2047 | 2048 | 2049 | 2050
|  |  | Capacity Factor (%) | Utility-Scale Battery Storage - 2Hr | Advanced | 8.333% | 8.333% | 8.333% | 8.333% | 8.333% | 8.333% | 8.333% | 8.333% | 8.333% | 8.333% | 8.333% | 8.333% | 8.333% | 8.333% | 8.333% | 8.333% | 8.333% | 8.333% | 8.333% | 8.333% | 8.333% | 8.333% | 8.333% | 8.333% | 8.333% | 8.333% | 8.333% | 8.333% | 8.333% | 8.333%
|  |  |  | Utility-Scale Battery Storage - 2Hr | Moderate | 8.333% | 8.333% | 8.333% | 8.333% | 8.333% | 8.333% | 8.333% | 8.333% | 8.333% | 8.333% | 8.333% | 8.333% | 8.333% | 8.333% | 8.333% | 8.333% | 8.333% | 8.333% | 8.333% | 8.333% | 8.333% | 8.333% | 8.333% | 8.333% | 8.333% | 8.333% | 8.333% | 8.333% | 8.333% | 8.333%
|  |  |  | Utility-Scale Battery Storage - 2Hr | Conservative | 8.333% | 8.333% | 8.333% | 8.333% | 8.333% | 8.333% | 8.333% | 8.333% | 8.333% | 8.333% | 8.333% | 8.333% | 8.333% | 8.333% | 8.333% | 8.333% | 8.333% | 8.333% | 8.333% | 8.333% | 8.333% | 8.333% | 8.333% | 8.333% | 8.333% | 8.333% | 8.333% | 8.333% | 8.333% | 8.333%
|  |  |  | Utility-Scale Battery Storage - 4Hr | Advanced | 16.67% | 16.67% | 16.67% | 16.67% | 16.67% | 16.67% | 16.67% | 16.67% | 16.67% | 16.67% | 16.67% | 16.67% | 16.67% | 16.67% | 16.67% | 16.67% | 16.67% | 16.67% | 16.67% | 16.67% | 16.67% | 16.67% | 16.67% | 16.67% | 16.67% | 16.67% | 16.67% | 16.67% | 16.67% | 16.67%
|  |  |  | Utility-Scale Battery Storage - 4Hr | Moderate | 16.67% | 16.67% | 16.67% | 16.67% | 16.67% | 16.67% | 16.67% | 16.67% | 16.67% | 16.67% | 16.67% | 16.67% | 16.67% | 16.67% | 16.67% | 16.67% | 16.67% | 16.67% | 16.67% | 16.67% | 16.67% | 16.67% | 16.67% | 16.67% | 16.67% | 16.67% | 16.67% | 16.67% | 16.67% | 16.67%
|  |  |  | Utility-Scale Battery Storage - 4Hr | Conservative | 16.67% | 16.67% | 16.67% | 16.67% | 16.67% | 16.67% | 16.67% | 16.67% | 16.67% | 16.67% | 16.67% | 16.67% | 16.67% | 16.67% | 16.67% | 16.67% | 16.67% | 16.67% | 16.67% | 16.67% | 16.67% | 16.67% | 16.67% | 16.67% | 16.67% | 16.67% | 16.67% | 16.67% | 16.67% | 16.67%
|  |  |  | Utility-Scale Battery Storage - 6Hr | Advanced | 25% | 25% | 25% | 25% | 25% | 25% | 25% | 25% | 25% | 25% | 25% | 25% | 25% | 25% | 25% | 25% | 25% | 25% | 25% | 25% | 25% | 25% | 25% | 25% | 25% | 25% | 25% | 25% | 25% | 25%
|  |  |  | Utility-Scale Battery Storage - 6Hr | Moderate | 25% | 25% | 25% | 25% | 25% | 25% | 25% | 25% | 25% | 25% | 25% | 25% | 25% | 25% | 25% | 25% | 25% | 25% | 25% | 25% | 25% | 25% | 25% | 25% | 25% | 25% | 25% | 25% | 25% | 25%
|  |  |  | Utility-Scale Battery Storage - 6Hr | Conservative | 25% | 25% | 25% | 25% | 25% | 25% | 25% | 25% | 25% | 25% | 25% | 25% | 25% | 25% | 25% | 25% | 25% | 25% | 25% | 25% | 25% | 25% | 25% | 25% | 25% | 25% | 25% | 25% | 25% | 25%
|  |  |  | Utility-Scale Battery Storage - 8Hr | Advanced | 33.33% | 33.33% | 33.33% | 33.33% | 33.33% | 33.33% | 33.33% | 33.33% | 33.33% | 33.33% | 33.33% | 33.33% | 33.33% | 33.33% | 33.33% | 33.33% | 33.33% | 33.33% | 33.33% | 33.33% | 33.33% | 33.33% | 33.33% | 33.33% | 33.33% | 33.33% | 33.33% | 33.33% | 33.33% | 33.33%
|  |  |  | Utility-Scale Battery Storage - 8Hr | Moderate | 33.33% | 33.33% | 33.33% | 33.33% | 33.33% | 33.33% | 33.33% | 33.33% | 33.33% | 33.33% | 33.33% | 33.33% | 33.33% | 33.33% | 33.33% | 33.33% | 33.33% | 33.33% | 33.33% | 33.33% | 33.33% | 33.33% | 33.33% | 33.33% | 33.33% | 33.33% | 33.33% | 33.33% | 33.33% | 33.33%
|  |  |  | Utility-Scale Battery Storage - 8Hr | Conservative | 33.33% | 33.33% | 33.33% | 33.33% | 33.33% | 33.33% | 33.33% | 33.33% | 33.33% | 33.33% | 33.33% | 33.33% | 33.33% | 33.33% | 33.33% | 33.33% | 33.33% | 33.33% | 33.33% | 33.33% | 33.33% | 33.33% | 33.33% | 33.33% | 33.33% | 33.33% | 33.33% | 33.33% | 33.33% | 33.33%
|  |  |  | Utility-Scale Battery Storage - 10Hr | Advanced | 41.67% | 41.67% | 41.67% | 41.67% | 41.67% | 41.67% | 41.67% | 41.67% | 41.67% | 41.67% | 41.67% | 41.67% | 41.67% | 41.67% | 41.67% | 41.67% | 41.67% | 41.67% | 41.67% | 41.67% | 41.67% | 41.67% | 41.67% | 41.67% | 41.67% | 41.67% | 41.67% | 41.67% | 41.67% | 41.67%
|  |  |  | Utility-Scale Battery Storage - 10Hr | Moderate | 41.67% | 41.67% | 41.67% | 41.67% | 41.67% | 41.67% | 41.67% | 41.67% | 41.67% | 41.67% | 41.67% | 41.67% | 41.67% | 41.67% | 41.67% | 41.67% | 41.67% | 41.67% | 41.67% | 41.67% | 41.67% | 41.67% | 41.67% | 41.67% | 41.67% | 41.67% | 41.67% | 41.67% | 41.67% | 41.67%
|  |  |  | Utility-Scale Battery Storage - 10Hr | Conservative | 41.67% | 41.67% | 41.67% | 41.67% | 41.67% | 41.67% | 41.67% | 41.67% | 41.67% | 41.67% | 41.67% | 41.67% | 41.67% | 41.67% | 41.67% | 41.67% | 41.67% | 41.67% | 41.67% | 41.67% | 41.67% | 41.67% | 41.67% | 41.67% | 41.67% | 41.67% | 41.67% | 41.67% | 41.67% | 41.67%
Data Sources for Default Inputs | bar: 2021 to 2037
|  | Current Costs: |  |  |  | 2023: Citation; 2028: Dollar Year; 2029: Escalation Index
|  | Available Capacity (GW) |  |  |  | 2023: N/A
|  | Net Capacity Factor (%) |  |  |  | 2023: N/A; 2030: Assumes one cycle per day
|  | Overnight Capital Cost ($/kW) |  |  |  | 2023: V. Ramasamy, D. Feldman, J. Desai, and R. Margolis. 2022. U.S. Solar Photovoltaic System and Energy Storage Cost Benchmark: Q1 2022. Golden, CO: National Renewable Energy Laboratory; and
|  | Fixed Operating Expenses ($/kW-yr) |  |  |  | 2023: V. Ramasamy, D. Feldman, J. Desai, and R. Margolis. 2022. U.S. Solar Photovoltaic System and Energy Storage Cost Benchmark: Q1 2022. Golden, CO: National Renewable Energy Laboratory
|  | Variable Operating Expenses ($/MWh) |  |  |  | 2023: N/A
|  | Spur Line Cost ($/kW) |  |  |  | 2023: N/A
|  | Future Projections Costs: |  |  |  | 2023: Citation; 2028: Dollar Year; 2029: Escalation Index
|  | Net Capacity Factor (%) |  |  |  | 2023: N/A; 2030: Assumes one cycle per day
|  | Overnight Capital Cost ($/kW) |  |  |  | 2023: Cole and Karmakar (2023)
|  | 2021 to 2022 overnight capital cost adjustments (%) |  |  |  | 2023: N/A; 2030: Already captured in projections
|  | Fixed Operating Expenses ($/kW-yr) |  |  |  | 2023: Cole and Karmakar (2023)
|  | Variable Operating Expenses ($/MWh) |  |  |  | 2023: Cole and Karmakar (2023)
|  | Grid Connection Cost ($/kW) |  |  |  | 2023: N/A

## Balance of System Calculations
Table 3. Detailed Cost Breakdown for a 60-MW U.S. Li-ion Standalone Storage System with Durations of 0.5–4 Hours
| 60-MW, 4-hour Duration, 240-MWh |  |  |  | 60-MW, 2-hour Duration, 120-MWh |  |  | 60-MW, 1-hour Duration, 60-MWh |  |  | 60-MW, 0.5-hour Duration, 30-MWh
Model Component | Total Cost ($) | $/kWh | $/W |  | Total Cost | $/kWh | $/W | Total Cost | $/kWh | $/W | Total Cost | $/kWh | $/W
Li-ion battery | 50160000 | 209 | 0.84 | 201.6 | 25080000 | 209 | 0.42 | 12540000 | 209 | 0.21 | 6270000 | 209 | 0.1
Battery central inverter | 4200000 | 18 | 0.07 | 16.8 | 4200000 | 35 | 0.07 | 4200000 | 70 | 0.07 | 4200000 | 140 | 0.07
Structural BOS | 3121131 | 13 | 0.05 | 12 | 1813452 | 15 | 0.03 | 1159612 | 19 | 0.02 | 832692 | 28 | 0.01
Electrical BOS | 8602825 | 36 | 0.14 | 33.6 | 6119167 | 51 | 0.1 | 4877337 | 81 | 0.08 | 4256423 | 142 | 0.07
Installation labor & equipment | 5479149 | 23 | 0.09 | 21.6 | 4322275 | 36 | 0.07 | 3743838 | 62 | 0.06 | 3454619 | 115 | 0.06
EPC overhead | 2775545 | 12 | 0.05 | 12 | 1948565 | 16 | 0.03 | 1535075 | 26 | 0.03 | 1328330 | 44 | 0.02
Sales tax | 5293460 | 22 | 0.09 | 21.6 | 3083292 | 26 | 0.05 | 1978209 | 33 | 0.03 | 1425667 | 48 | 0.02
∑ EPC cost | 79632110 | 332 | 1.33 | 319.2 | 46566751 | 388 | 0.78 | 30034071 | 501 | 0.5 | 21767732 | 726 | 0.36
Land acquisition | 250000 | 1 | 0 |  | 250000 | 2 | 0 | 250000 | 4 | 0 | 250000 | 8 | 0
Permitting fee | 295289 | 1 | 0 |  | 295289 | 2 | 0 | 295289 | 5 | 0 | 295289 | 10 | 0
Interconnection fee | 1802363 | 8 | 0.03 |  | 1802363 | 15 | 0.03 | 1802363 | 30 | 0.03 | 1802363 | 60 | 0.03
Contingency | 2477135 | 10 | 0.04 |  | 1476303 | 12 | 0.02 | 975887 | 16 | 0.02 | 725679 | 24 | 0.01
Developer overhead | 2477135 | 10 | 0.04 |  | 1476303 | 12 | 0.02 | 975887 | 16 | 0.02 | 725679 | 24 | 0.01
EPC/developer net profit | 4346702 | 18 | 0.07 |  | 2593350 | 22 | 0.04 | 1716675 | 29 | 0.03 | 1278337 | 43 | 0.02
∑ Developer cost | 11648623 | 49 | 0.19 |  | 7893608 | 66 | 0.13 | 6016101 | 100 | 0.1 | 5077347 | 169 | 0.08
We use the largest (4-hour duration) for our estimate.
Balance of System (excl. sales tax) |  |  | 0.58 |  | 2018 $/W
Sales tax on balance of system elements |  |  | 0.021273 |  | 2018 $/W
Balance of System |  |  | 0.60127 |  | 2018 $/W
Balance of System |  |  | 601272.7273 |  | 2018 $/MW
Balance of System |  |  | 549760.1044 |  | 2012 $/MW
For the U.S. model, we assume the balance of system costs remain constant throughout the model run.

## BCpUC-energy
Year | Battery Cost ($/MWh)
2021 | 272875.1845
2022 | 306691.7036
2023 | 303546.3436
2024 | 0
2025 | 0
2026 | 0
2027 | 0
2028 | 0
2029 | 0
2030 | 0
2031 | 0
2032 | 0
2033 | 0
2034 | 0
2035 | 0
2036 | 0
2037 | 0
2038 | 0
2039 | 0
2040 | 0
2041 | 0
2042 | 0
2043 | 0
2044 | 0
2045 | 0
2046 | 0
2047 | 0
2048 | 0
2049 | 0
2050 | 0

## BCpUC-power
Year | Battery Cost ($/MW)
2021 | 234609.2862
2022 | 284785.5312
2023 | 304421.7203
2024 | 0
2025 | 0
2026 | 0
2027 | 0
2028 | 0
2029 | 0
2030 | 0
2031 | 0
2032 | 0
2033 | 0
2034 | 0
2035 | 0
2036 | 0
2037 | 0
2038 | 0
2039 | 0
2040 | 0
2041 | 0
2042 | 0
2043 | 0
2044 | 0
2045 | 0
2046 | 0
2047 | 0
2048 | 0
2049 | 0
2050 | 0

## BBoSCaSoFYC
Unit: Dmnl | Balance of System Costs
Percent of First Year Total Costs | 0.34636